## Bill of Materials-Buck_Converte
Comment | Description | Designator | Footprint | LibRef | Quantity
C1206C104J5RAC7800 | CAP CER 0.1UF 50V X7R 1206 | C1, C4, C9, C11 | CAP_1206 | CAP CER 100nF 1206 | 4
GMC31X5R476M25NT | CAP CER 47UF 25V X5R 1206 | C2, C3 | CAP_1206 | CAP CER 47uF 1206 | 2
C3216C0G2J102J085AA | CAP CER 1nF 1206 | C5 | CAP_1206 | CAP CER 1nF 1206 | 1
C1206C470J5GAC7800 | CAP CER 47PF 50V C0G/NP0 1206 | C6 | CAP_1206 | CAP CER 47pF 1206 | 1
CL21A475KAQNNNE | CAP CER 4.7uF %10 0805 | C7, C8 | CAP_0805 | CAP CER 4.7uF 0805 | 2
C3216C0G2J103J160AA | CAP CER 10nF 1206 | C10, C12 | CAP_1206 | CAP CER 10nF 1206 | 2
B340AE-13 | Rectifier Diode Schottky 40V 3A 2-Pin SMA T/R | D1 | SMA | B340A | 1
150120BS75000 | Led, Blue, 470 Nm, 3.2 V, 30 Ma, 145 Mcd Rohs Compliant: Yes ¦Wurth Elektronik 150120BS75000 | D2 | LED_BLUE_1206 | LED BLUE 1206 | 1
150120GS75000 | WL-SMCW SMT Mono-Color Chip LED Waterclear | D3 | LED_GREEN_1206 | LED GREEN 1206 | 1
282836-2 | Connector, Terminal Block; Wire Receptacle; 2 Pos.; 16-30 AWG; 0.197 in. CL; Sid | J1, J2 | TERMINAL | 2x1 TERMINAL 5mm | 2
2x1 Male Header 2.54mm |  | J3, J4 | 2x1 Male Header 2.54mm | 2x1 Male Header 2.54mm | 2
SRI1004 | 10uH 10X10 4.8A - SMD Güç Bobini - SRI1004 | L1 | IND_1010 | IND 10uH | 1
PMR18EZPJ000 | Res Thick Film 1206 0 Ohm 5% Molded SMD Paper T/R | R1 | RES_1206 | RES 0 OHM 1206 | 1
RC1206JR-0710KL | RES 10K OHM 5% 1/4W 1206 | R2 | RES_1206 | RES 10K OHM 1206 | 1
RC1206JR-073K3L | RES 3.3K OHM 5% 1/4W 1206 | R3 | RES_1206 | RES 3K3 OHM 1206 | 1
RES 33K OHM 5% 1/4W 1206 | SMD Chip Resistor, 33 kOhm, ï¿½ 5%, 250 mW, 1206 [3216 Metric], Thick Film, General Purpose | R4 | RES_1206 | RES 33K OHM 1206 | 1
RES 330K OHM 5% 1/4W 1206 | RES 330K OHM 5% 1/4W 1206 | R5 | RES_1206 | RES 330K OHM 1206 | 1
RES 68K OHM 5% 1/4W 1206 | RES 68K OHM 5% 1/4W 1206 | R6 | RES_1206 | RES 68K OHM 1206 | 1
RC1206FR-07680RL | SMD Chip Resistor, 680 Ohm, ï¿½ 1%, 250 mW, 1206 [3216 Metric], Thick Film, General Purpose | R7, R8 | RES_1206 | RES 680 OHM 1206 | 2
IC REG BUCK ADJ 3A 8SOIC | 3.5V to 28V Input, 3A, 570kHz Step-Down Converter with Eco-mode 8-SOIC -40 to 150 | U1 | SOIC8_PAD | TPS54331DR | 1